## GW2_0831
Signal
Name | Type | In/Out | Description | Pin Assignment | Connect to
A01 | DigitalSignal | OUT | Low Side_3A (3 A power switching output, no current measurement)
A02 | PWMSignal | OUT | Low Side_3A (Current controlled 3 A power output)
A03 | PWMSignal | OUT | Low Side_3A (PWM-capable switching power outputs)
A04 | DigitalSignal | OUT | Low Side_3A (3 A power switching output)
A05 | PWMSignal | OUT | Low Side_3A (Current controlled 3 A power output)
A06 | DigitalSignal | OUT | Low Side_3A (3 A power switching output, no current measurement)
A07 | PWMSignal | OUT | Low Side_3A (PWM-capable 3 A switching power output)
A08 | PWMSignal | OUT | Low Side_3A (PWM-capable 3 A switching power output)
A09 | PWMSignal | OUT | Low Side_3A (Current controlled 3 A power output)
A10 | DigitalSignal | OUT | Low Side_3A (Threshold for short circuit detection 6.5 A .. 25 A)
A11 | DigitalSignal | OUT | Low Side_3A (3 A power switching output, no current measurement)
A12 | PWMSignal | OUT | Analog voltage output with external capacitance type 25 % to 75 % of Ubat
A13 | AnalogSignal | IN | Pull-Down_32V
A14 | AnalogSignal | IN | Pull-Up_5V
A16 | DigitalSignal | OUT | Low Side_3A (3 A power switching output, no current measurement)
A17 | PWMSignal | OUT | Low Side_3A (Current controlled 3 A power output)
A18 | PWMSignal | OUT | Low Side_3A (PWM-capable switching power outputs)
A19 | PWMSignal | OUT | Low Side_3A (Current controlled 3 A power output)
A20 | PWMSignal | OUT | Low Side_3A (Current controlled 3 A power output)
A21 | AnalogSignal | IN | Digital/Analog/Resistance
A22 | Frequency | IN | Digital, Voltage, Current, Resistance
A23 | Frequency | IN | Digital, Voltage, Current, Resistance
A24 | Frequency | IN | Digital, Voltage, Current, Resistance
A25 | AnalogSignal | IN | Pull-Down_32V | IN_JOY_DIR_DN | FSM-FN-F-#2
A26 | AnalogSignal | IN | Pull-Down_32V | IN_JOY_DIR_UP | FSM-FN-F-#3
A27 | AnalogSignal | IN | Pull-Down_32V | IN_JOY_DIR_RIGHT | FSM-FN-F-#5
A28 | AnalogSignal | IN | Pull-Up_5V
A29 | AnalogSignal | IN | Pull-Up_5V
A31 | PWMSignal | OUT | High Side_3A (Current controlled 3 A power output) | OUT_FSM_HS | FSM-FRNLRLY-F-#7
A32 | PWMSignal | OUT | High Side_3A (Current controlled 3 A power output)
A33 | PWMSignal | OUT | High Side_3A (Current controlled 3 A power output)
A34 | PWMSignal | OUT | High Side_3A (Current controlled 3 A power output)
A35 | PWMSignal | OUT | High Side_3A (Current controlled 3 A power output)
A36 | AnalogSignal | IN | Digital, Voltage, Current, Resistance
A37 | AnalogSignal | IN | Digital, Voltage, Current, Resistance
A38 | AnalogSignal | IN | Digital, Voltage, Current, Resistance
A39 | AnalogSignal | IN | Digital, Voltage, Current, Resistance
A40 | AnalogSignal | IN | Pull-Down_32V | IN_JOY_DIR_LEFT | FSM-FN-F-#6
A41 | AnalogSignal | IN | Pull-Down_32V
A42 | AnalogSignal | IN | Pull-Down_32V
A43 | DigitalSignal | IN | Digital, Voltage, Current, Frequency, DSM1/DST1
A43_VI | Frequency | IN
A46 | PWMSignal | OUT | High Side_3A (Current controlled 3 A power output)
A47 | PWMSignal | OUT | High Side_3A (Current controlled 3 A power output)
A48 | PWMSignal | OUT | High Side_3A (Current controlled 3 A power output)
A49 | DigitalSignal | OUT | High Side_5A (5 A power switching output, no current measurement)
A50 | DigitalSignal | OUT | High Side_3A (5 A power switching output, no current measurement)
A51 | PWMSignal | OUT | High Side_3A (Current controlled 3 A power output)
A52 | PWMSignal | OUT | High Side_3A (Current controlled 3 A power output)
A53 | PWMSignal | OUT | High Side_3A (Current controlled 3 A power output)
A54 | PWMSignal | OUT | High Side_3A (Current controlled 3 A power output)
A55 | DigitalSignal | OUT | Low Side_3A (3 A power switching output, no current measurement)
A56 | DigitalSignal | OUT | Low Side_3A (3 A power switching output, no current measurement)
A57 | AnalogSignal | IN | Pull-Up_5V
A58 | DigitalSignal | OUT | HighSide_5A (5 A power switching output, no current measurement)
A59 | AnalogSignal | IN
A59_A44 | Frequency | IN | Frequency for Inductive Speed Sensor
K07 | PWMSignal | OUT | HighSide_4A (Current controlled 4 A power output) | OUT_JOY_HS | FSM-FN-F-#4
K08 | PWMSignal | OUT | HighSide_4A (Current controlled 4 A power output)
K09 | PWMSignal | OUT | HighSide_4A (Current controlled 4 A power output) | OUT_EXTRA_HS | EndCut
K10 | AnalogSignal | IN | Pull-Down_32V
K11 | AnalogSignal | IN | Pull-Up_5V
K12 | PWMSignal | OUT | LowSide_4A (PWM-capable 4 A switching power output) | OUT_EXTRA_LS | EndCut
K13 | DigitalSignal | OUT | LowSide_4A (4 A power switching output)
K14 | PWMSignal | OUT | LowSide_4A (Current controlled 4 A power output)
K15 | PWMSignal | OUT | LowSide_4A (Current controlled 4 A power output)
K16 | PWMSignal | OUT | LowSide_4A (Current controlled 4 A power output)
K17 | PWMSignal | OUT | -
K21 | DigitalSignal | IN | Inhibit(StopSwitch)
K22 | DigitalSignal | IN | Inhibit(StopSwitch)
K25 | PWMSignal | OUT | Analog voltage output with external capacitance type 25 % to 75 % of Ubat
K29 | PWMSignal | OUT | HighSide_4A (Current controlled 4 A power output)
K30 | AnalogSignal | IN | Digital, Voltage, SENT, Frequency, Resistance
K30_VI | Frequency | IN
K31 | AnalogSignal | IN | Pull-Down_32V
K32 | AnalogSignal | IN | Digital, Voltage, Resistance | IN_LEVEL_H2O | FSM-FPNLRLY-F-#8
K33 | AnalogSignal | IN | Digital, Voltage, Resistance | SIG_HF | FSM-HFAMP-F-#3
K34 | AnalogSignal | IN | Pull-Down_32V | IN_JOY_STOW | FSM-FN-F-#8
K35 | AnalogSignal | IN | Pull-Up_5V
K36 | Frequency | IN | Digital, Voltage, SENT, Frequency, Resistance | IN_PWM_TACO | FSM-FPNLRLY-F-#10
K37 | AnalogSignal | IN | Digital, Voltage, Current, Frequency, DSM1/DST1
K37_VI | Frequency | IN
K38 | DigitalSignal | IN | Digital, Voltage, Current, Resistance | SIG_WP | FSM-C-#4
K39 | DigitalSignal | IN | Digital, Voltage, Current, Resistance
K40 | DigitalSignal | IN | Digital, Voltage, Current, Resistance
K41 | DigitalSignal | IN | Digital, Voltage, Current, Resistance
K42 | DigitalSignal | IN | Digital, Voltage, Current, Resistance
K43 | AnalogSignal | IN | Digital, Voltage, Resistance
K44 | ResistanceMeasurementSignal | IN | Digital, Voltage, Current, Resistance
K45 | ResistanceMeasurementSignal | IN | Digital, Voltage, Current, Resistance
K51 | PWMSignal | OUT | HighSide_4A (PWM-capable 4 A switching power output)
K52 | AnalogSignal | IN | Digital, Voltage, SENT, Frequency, Resistance
K53 | Frequency | IN | Digital, Voltage, SENT, Frequency, Resistance
K54 | AnalogSignal | IN | Digital, Voltage, Current, Frequency, DSM1/DST1
K54_VI | Frequency | IN
K55 | AnalogSignal | IN | Digital, Voltage, Current, Frequency, DSM1/DST1
K55_VI | Frequency | IN
K56 | SENTSignal | IN | Digital, Voltage, SENT, Frequency, Resistance
K57 | Frequency | IN | Digital, Voltage, SENT, Frequency, Resistance
K58 | Frequency | IN | Digital, Voltage, SENT, Frequency, Resistance
K59 | SENTSignal | IN | Digital, Voltage, SENT, Frequency, Resistance
K60 | AnalogSignal | IN | Digital, Voltage, SENT, Frequency, Resistance
K61 | AnalogSignal | IN | Digital, Voltage, Current, Frequency, DSM1/DST1
K61_VI | Frequency | IN | DSM1/DST1 Frequnecy Sensor
K62 | PWMSignal | OUT | Digital, Voltage, Analog output
K63 | ResistanceMeasurementSignal | IN | Digital, Voltage, Current, Resistance
K64 | ResistanceMeasurementSignal | IN | Digital, Voltage, Current, Resistance
K65 | ResistanceMeasurementSignal | IN | Digital, Voltage, Current, Resistance
K73 | PWMSignal | OUT | HighSide_4A (Current controlled 4 A power output)
K74 | AnalogSignal | IN | Pull-Down_32V | IN_JOY_RESET | FSM-FN-F-#1
K75 | AnalogSignal | IN | Pull-Down_32V | IN_JOY_VAL | FSM-FN-F-#7
K76 | AnalogSignal | IN | Pull-Down_32V | IN_JOY_OSC | FSM-FN-F-#9
K77 | AnalogSignal | IN | Pull-Down_32V | IN_JOY_JET | FSM-FN-F-#11
K78 | AnalogSignal | IN | Pull-Down_32V | IN_JOY_FOG | FSM-FN-F-#12
K80 | PWMSignal | OUT | Low side PWM-capable switching outputs | OUT_FPMP_START | FSM-FPNLRLY-F-#1
K81 | PWMSignal | OUT | Low side PWM-capable switching outputs | OUT_RPM_DN | FSM-FPNLRLY-F-#2
K82 | PWMSignal | OUT | Low side PWM-capable switching outputs | OUT_RPM_UP | FSM-FPNLRLY-F-#3
K83 | PWMSignal | OUT | Low side PWM-capable switching outputs | OUT_MV_CLOSE | FSM-FPNLRLY-F-#4
K84 | DigitalSignal | OUT | Low Side (200 mA Switching outputs, ground-switching) | OUT_MV_OPEN | FSM-FPNLRLY-F-#5
K85 | DigitalSignal | OUT | Low Side (200 mA Switching outputs, ground-switching) | OUT_FPMP_OFF | FSM-FPNLRLY-F-#6
K86 | DigitalSignal | OUT | Low Side (200 mA Switching outputs, ground-switching) | OUT_FSM_PWR | FSM-FPNLRLY-F-#11
K87 | DigitalSignal | OUT | Low Side (200 mA Switching outputs, ground-switching) | OUT_FPMP_ON | FSM-FPNLRLY-F-#12
Power
Name | Type | In/Out | Description | Pin Assignment | Connect to
K01 | Power Suppy | 24V | Nominal supply voltage: 12 V or 24 V Normal operation: 11 V .. 32 V | PWR_PDU | FSM-PDU1-M-#1
K03 | Power Suppy | 24V
K05 | Power Suppy | 24V
A45 | Power Suppy | 24V
A60 | Power Suppy | 24V
K02 | Ground | GND |  | GND_PDU | FSM-PDU1-M-#2
K04 | Ground | GND
K06 | Ground | GND
A15 | Ground | GND
A30 | Ground | GND
K20 | SensorSupply | 5V | VSS_4 500mA @10V
K70 | SensorSupply | 5V | VSS_3 300mA @5V
K71 | SensorSupply | 5V | VSS_1 150mA @5V | PWR_WP | FSM-WP-F-#1
K72 | SensorSupply | 5V | VSS_1 150mA @5V | PWR_HF | FSM-HFAMP-F-#2
K93 | SensorSupply | 5V | VSS_2 150mA @5V
K94 | SensorSupply | 5V | VSS_2 150mA @5V
K18 | SensorGND | GND |  | GND_WP | FSM-WP-F-#A
K19 | SensorGND | GND |  | GND_FPNLRLY | FSM-FRNLRLY-F-#9
K23 | SensorGND | GND |  | GND_HF | FSM-HFAMP-F-#1
K46 | SensorGND | GND
K47 | SensorGND | GND
K79 | SensorGND | GND
Communication
Name | Type | In/Out | Description | Pin Assignment | Connect to
K27 | LIN Interface | P
K28 | LIN Interface | M
K88 | CAN1 | High | Wake-up-capable, not selective | RCAN1H | FSM-CRR1-F-#3 FSM-CRR2-F-#3
K66 | CAN1 | Low | Wake-up-capable, not selective | RCAN1L | FSM-CRR1-F-#2 FSM-CRR2-F-#2
K89 | CAN2 | High | For programming | DCAN2H | FSM-DEBUG-F-#1
K67 | CAN2 | Low | For programming | DCAN2L | FSM-DEBUG-F-#2
K90 | CAN3 | High | ISOBUS | C2CAN3H | FSM-COM2-M-#1
K68 | CAN3 | Low | ISOBUS | C2CAN3L | FSM-COM2-M-#2
K91 | CAN4 | High | Wake-up-capable, selective | CHCAN4H | FSM-CHSS-F-#1
K69 | CAN4 | Low | Wake-up-capable, selective | CHCAN4L | FSM-CHSS-F-#2
K27 | Ethernet | P
K28 | Ethernet | M