## GW1_0831
Signal
Name | Type | In/Out | Description | Pin Assignment (MASAR) | Connect to | Set in EasyConfig | Set in MASAR
A01 | DigitalSignal | OUT | Low Side_3A (3 A power switching output, no current measurement)
A02 | PWMSignal | OUT | Low Side_3A (Current controlled 3 A power output)
A03 | PWMSignal | OUT | Low Side_3A (PWM-capable switching power outputs) | PWR_LED_FAULT | CHSS-PL-F-#5 | PWMSignal | ProwPwr
A04 | DigitalSignal | OUT | Low Side_3A (3 A power switching output)
A05 | PWMSignal | OUT | Low Side_3A (Current controlled 3 A power output) | PWR_LED_MN | CHSS-PL-F-#2 | PWMSignal | ProwPwr
A06 | DigitalSignal | OUT | Low Side_3A (3 A power switching output, no current measurement)
A07 | PWMSignal | OUT | Low Side_3A (PWM-capable 3 A switching power output)
A08 | PWMSignal | OUT | Low Side_3A (PWM-capable 3 A switching power output)
A09 | PWMSignal | OUT | Low Side_3A (Current controlled 3 A power output)
A10 | DigitalSignal | OUT | Low Side_3A (Threshold for short circuit detection 6.5 A .. 25 A)
A11 | DigitalSignal | OUT | Low Side_3A (3 A power switching output, no current measurement)
A12 | PWMSignal | OUT | Analog voltage output with external capacitance type 25 % to 75 % of Ubat
A13 | AnalogSignal | IN | Pull-Down_32V
A14 | AnalogSignal | IN | Pull-Up_5V
A16 | DigitalSignal | OUT | Low Side_3A (3 A power switching output, no current measurement)
A17 | PWMSignal | OUT | Low Side_3A (Current controlled 3 A power output)
A18 | PWMSignal | OUT | Low Side_3A (PWM-capable switching power outputs)
A19 | PWMSignal | OUT | Low Side_3A (Current controlled 3 A power output) | PWR_LED_RM | CHSS-PL-F-#3 | PWMSignal | ProwPwr
A20 | PWMSignal | OUT | Low Side_3A (Current controlled 3 A power output) | PWR_LED_CONN | CHSS-PL-F-#4 | PWMSignal | ProwPwr
A21 | AnalogSignal | IN | Digital/Analog/Resistance
A22 | Frequency | IN | Digital, Voltage, Current, Resistance
A23 | Frequency | IN | Digital, Voltage, Current, Resistance
A24 | Frequency | IN | Digital, Voltage, Current, Resistance
A25 | AnalogSignal | IN | Pull-Down_32V
A26 | AnalogSignal | IN | Pull-Down_32V
A27 | AnalogSignal | IN | Pull-Down_32V
A28 | AnalogSignal | IN | Pull-Up_5V
A29 | AnalogSignal | IN | Pull-Up_5V
A31 | PWMSignal | OUT | High Side_3A (Current controlled 3 A power output) | PWR_LED | CHSS-PL-F-#1 | PWMSignal | ProwPwr
A32 | PWMSignal | OUT | High Side_3A (Current controlled 3 A power output)
A33 | PWMSignal | OUT | High Side_3A (Current controlled 3 A power output) | IGN_COM | CHSS-PDU1-M-#8
A34 | PWMSignal | OUT | High Side_3A (Current controlled 3 A power output)
A35 | PWMSignal | OUT | High Side_3A (Current controlled 3 A power output)
A36 | AnalogSignal | IN | Digital, Voltage, Current, Resistance
A37 | AnalogSignal | IN | Digital, Voltage, Current, Resistance
A38 | AnalogSignal | IN | Digital, Voltage, Current, Resistance
A39 | AnalogSignal | IN | Digital, Voltage, Current, Resistance
A40 | AnalogSignal | IN | Pull-Down_32V
A41 | AnalogSignal | IN | Pull-Down_32V
A42 | AnalogSignal | IN | Pull-Down_32V
A43 | DigitalSignal | IN | Digital, Voltage, Current, Frequency, DSM1/DST1
A43_VI | Frequency | IN
A46 | PWMSignal | OUT | High Side_3A (Current controlled 3 A power output)
A47 | PWMSignal | OUT | High Side_3A (Current controlled 3 A power output)
A48 | PWMSignal | OUT | High Side_3A (Current controlled 3 A power output) | PWR_GRLY_HS | CHSS-GLRLY-F-#6 | PWMSignal
A49 | DigitalSignal | OUT | High Side_5A (5 A power switching output, no current measurement)
A50 | DigitalSignal | OUT | High Side_3A (5 A power switching output, no current measurement)
A51 | PWMSignal | OUT | High Side_3A (Current controlled 3 A power output)
A52 | PWMSignal | OUT | High Side_3A (Current controlled 3 A power output)
A53 | PWMSignal | OUT | High Side_3A (Current controlled 3 A power output)
A54 | PWMSignal | OUT | High Side_3A (Current controlled 3 A power output)
A55 | DigitalSignal | OUT | Low Side_3A (3 A power switching output, no current measurement)
A56 | DigitalSignal | OUT | Low Side_3A (3 A power switching output, no current measurement)
A57 | AnalogSignal | IN | Pull-Up_5V
A58 | DigitalSignal | OUT | HighSide_5A (5 A power switching output, no current measurement)
A59 | AnalogSignal | IN
A59_A44 | Frequency | IN | Frequency for Inductive Speed Sensor
K07 | PWMSignal | OUT | HighSide_4A (Current controlled 4 A power output) | OUT_PWR_PDU1 | CHSS-PDU1-M-#7 | PWMSignal
K08 | PWMSignal | OUT | HighSide_4A (Current controlled 4 A power output)
K09 | PWMSignal | OUT | HighSide_4A (Current controlled 4 A power output)
K10 | AnalogSignal | IN | Pull-Down_32V
K11 | AnalogSignal | IN | Pull-Up_5V
K12 | PWMSignal | OUT | LowSide_4A (PWM-capable 4 A switching power output) | IGN_GA | PDU24-GW1-M-#6 | PWMSignal
K13 | DigitalSignal | OUT | LowSide_4A (4 A power switching output)
K14 | PWMSignal | OUT | LowSide_4A (Current controlled 4 A power output) | IGN_CRR | PDU24-GW1-M-#3 | PWMSignal
K15 | PWMSignal | OUT | LowSide_4A (Current controlled 4 A power output) | IGN_RT | PDU24-GW1-M-#4 | PWMSignal
K16 | PWMSignal | OUT | LowSide_4A (Current controlled 4 A power output) | IGN_BRK | PDU24-GW1-M-#5 | PWMSignal
K17 | PWMSignal | OUT | - | WU_SU | CHSS-SU-F-#4 | PWMSignal
K21 | DigitalSignal | IN | Inhibit(StopSwitch) | ENG_INHBIT_1 | CHSS-RL-F-#8 | DigitalSignal
K22 | DigitalSignal | IN | Inhibit(StopSwitch) | ENG_INHBIT_2 | CHSS-RL-F-#9 | DigitalSignal
K25 | PWMSignal | OUT | Analog voltage output with external capacitance type 25 % to 75 % of Ubat
K29 | PWMSignal | OUT | HighSide_4A (Current controlled 4 A power output)
K30 | AnalogSignal | IN | Digital, Voltage, SENT, Frequency, Resistance
K30_VI | Frequency | IN
K31 | AnalogSignal | IN | Pull-Down_32V | MODE_MN | CHSS-RL-F-#6 | AnalogSignal
K32 | AnalogSignal | IN | Digital, Voltage, Resistance
K33 | ResistanceMeasurementSignal | IN | Digital, Voltage, Resistance
K34 | AnalogSignal | IN | Pull-Down_32V | MODE_RM | CHSS-RL-F-#7 | AnalogSignal
K35 | AnalogSignal | IN | Pull-Up_5V
K36 | Frequency | IN | Digital, Voltage, SENT, Frequency, Resistance
K37 | AnalogSignal | IN | Digital, Voltage, Current, Frequency, DSM1/DST1
K37_VI | Frequency | IN
K38 | DigitalSignal | IN | Digital, Voltage, Current, Resistance | APP_SIG1 | RCF-GW1-F-#3 | AnalogSignal
K39 | DigitalSignal | IN | Digital, Voltage, Current, Resistance | APP_SIG2 | RCF-GW1-F-#2 | AnalogSignal
K40 | DigitalSignal | IN | Digital, Voltage, Current, Resistance
K41 | DigitalSignal | IN | Digital, Voltage, Current, Resistance
K42 | DigitalSignal | IN | Digital, Voltage, Current, Resistance
K43 | AnalogSignal | IN | Digital, Voltage, Resistance
K44 | ResistanceMeasurementSignal | IN | Digital, Voltage, Current, Resistance
K45 | ResistanceMeasurementSignal | IN | Digital, Voltage, Current, Resistance
K51 | PWMSignal | OUT | HighSide_4A (PWM-capable 4 A switching power output)
K52 | AnalogSignal | IN | Digital, Voltage, SENT, Frequency, Resistance
K53 | Frequency | IN | Digital, Voltage, SENT, Frequency, Resistance
K54 | AnalogSignal | IN | Digital, Voltage, Current, Frequency, DSM1/DST1
K54_VI | Frequency | IN
K55 | AnalogSignal | IN | Digital, Voltage, Current, Frequency, DSM1/DST1
K55_VI | Frequency | IN
K56 | SENTSignal | IN | Digital, Voltage, SENT, Frequency, Resistance
K57 | Frequency | IN | Digital, Voltage, SENT, Frequency, Resistance
K58 | Frequency | IN | Digital, Voltage, SENT, Frequency, Resistance
K59 | SENTSignal | IN | Digital, Voltage, SENT, Frequency, Resistance
K60 | AnalogSignal | IN | Digital, Voltage, SENT, Frequency, Resistance
K61 | AnalogSignal | IN | Digital, Voltage, Current, Frequency, DSM1/DST1
K61_VI | Frequency | IN | DSM1/DST1 Frequnecy Sensor
K62 | PWMSignal | OUT | Digital, Voltage, Analog output
K63 | ResistanceMeasurementSignal | IN | Digital, Voltage, Current, Resistance
K64 | ResistanceMeasurementSignal | IN | Digital, Voltage, Current, Resistance
K65 | ResistanceMeasurementSignal | IN | Digital, Voltage, Current, Resistance
K73 | PWMSignal | OUT | HighSide_4A (Current controlled 4 A power output)
K74 | AnalogSignal | IN | Pull-Down_32V
K75 | AnalogSignal | IN | Pull-Down_32V
K76 | AnalogSignal | IN | Pull-Down_32V
K77 | AnalogSignal | IN | Pull-Down_32V
K78 | AnalogSignal | IN | Pull-Down_32V
K80 | PWMSignal | OUT | Low side PWM-capable switching outputs | APP_DA2_PWM | RCF-GW1-F-#8 | PWMSignal
K81 | PWMSignal | OUT | Low side PWM-capable switching outputs | APP_DA1_PWM | RCF-GW1-F-#5 | PWMSignal
K82 | PWMSignal | OUT | Low side PWM-capable switching outputs
K83 | PWMSignal | OUT | Low side PWM-capable switching outputs
K84 | DigitalSignal | OUT | Low Side (200 mA Switching outputs, ground-switching) | GL_SHFT_SEL | CHSS-GLRLY-F-#1 | DigitalSignal | DigSig
K85 | DigitalSignal | OUT | Low Side (200 mA Switching outputs, ground-switching) | GL_SHFT_DN | CHSS-GLRLY-F-#3 | DigitalSignal | DigSig
K86 | DigitalSignal | OUT | Low Side (200 mA Switching outputs, ground-switching) | GL_SHFT_UP | CHSS-GLRLY-F-#4 | DigitalSignal | DigSig
K87 | DigitalSignal | OUT | Low Side (200 mA Switching outputs, ground-switching) | GL_SHFT_PK | CHSS-GLRLY-F-#8 | DigitalSignal | DigSig
Power
Name | Type | In/Out | Description | Pin Assignment | Connect to
K01 | Power Suppy | 24V | Nominal supply voltage: 12 V or 24 V Normal operation: 11 V .. 32 V | PWR_CHSS2 | CHSS-PL-F-#11
K03 | Power Suppy | 24V |  | PWR_CHSS1 | PDU24-GW1-M-#1
K05 | Power Suppy | 24V |  | PWR_GS | CHSS-GH-F-#1
A45 | Power Suppy | 24V
A60 | Power Suppy | 24V
K02 | Ground | GND |  | GND_CHSS2 | CHSS-PL-F-#12
K04 | Ground | GND |  | GND_CHSS1 | PDU24-GW1-M-#2
K06 | Ground | GND |  | GND_GS | CHSS-GH-F-#2
A15 | Ground | GND
A30 | Ground | GND
K24 | KeyOn | IN | Switch-On Signal | KEYON | CHSS-KEY-M-#1
K20 | SensorSupply | 5V | VSS_4 500mA @10V
K70 | SensorSupply | 5V | VSS_3 300mA @5V
K71 | SensorSupply | 5V | VSS_1 150mA @5V | PWR_AP_VCC2 | RCF-GW1-F-#7
K72 | SensorSupply | 5V | VSS_1 150mA @5V | PWR_AP_VCC1 | RCF-GW1-F-#6
K93 | SensorSupply | 5V | VSS_2 150mA @5V
K94 | SensorSupply | 5V | VSS_2 150mA @5V
K18 | SensorGND | GND |  | GND_AP_GND2 | RCF-GW1-F-#4
K19 | SensorGND | GND |  | GND_AP_GND1 | RCF-GW1-F-#1
K23 | SensorGND | GND
K46 | SensorGND | GND
K47 | SensorGND | GND
K79 | SensorGND | GND
Communication
Name | Type | In/Out | Description | Pin Assignment | Connect to
K27 | LIN Interface | P
K28 | LIN Interface | M
K88 | CAN1 | High | Wake-up-capable, not selective |  | CHSS-SU-F-#2 CHSS-COM1-M-#1 CHSS-COM2-M-#1
K66 | CAN1 | Low | Wake-up-capable, not selective |  | CHSS-SU-F-#3 CHSS-COM1-M-#2 CHSS-COM2-M-#2
K89 | CAN2 | High | For programming | DCAN_H | CHSS-FMS-M#1 CHSS_DEBUG-M#1
K67 | CAN2 | Low | For programming | DCAN_L | CHSS-FMS-M#2 CHSS_DEBUG-M#2
K90 | CAN3 | High | ISOBUS |  | CHSS-GA-F-#1 CHSS-BRK-F-#1 CHSS-FSM-F-#1
K68 | CAN3 | Low | ISOBUS |  | CHSS-GA-F-#2 CHSS-BRK-F-#2 CHSS-FSM-F-#2
K91 | CAN4 | High | Wake-up-capable, selective | CCAN_H | OBD-M-#6 CHSS-GS-F-#3
K69 | CAN4 | Low | Wake-up-capable, selective | CCAN_L | OBD-M-#14 CHSS-GS-F-#4
K27 | Ethernet | P
K28 | Ethernet | M

## GW2_0831
Signal
Name | Type | In/Out | Description | Pin Assignment | Connect to
A01 | DigitalSignal | OUT | Low Side_3A (3 A power switching output, no current measurement)
A02 | PWMSignal | OUT | Low Side_3A (Current controlled 3 A power output)
A03 | PWMSignal | OUT | Low Side_3A (PWM-capable switching power outputs)
A04 | DigitalSignal | OUT | Low Side_3A (3 A power switching output)
A05 | PWMSignal | OUT | Low Side_3A (Current controlled 3 A power output)
A06 | DigitalSignal | OUT | Low Side_3A (3 A power switching output, no current measurement)
A07 | PWMSignal | OUT | Low Side_3A (PWM-capable 3 A switching power output)
A08 | PWMSignal | OUT | Low Side_3A (PWM-capable 3 A switching power output)
A09 | PWMSignal | OUT | Low Side_3A (Current controlled 3 A power output)
A10 | DigitalSignal | OUT | Low Side_3A (Threshold for short circuit detection 6.5 A .. 25 A)
A11 | DigitalSignal | OUT | Low Side_3A (3 A power switching output, no current measurement)
A12 | PWMSignal | OUT | Analog voltage output with external capacitance type 25 % to 75 % of Ubat
A13 | AnalogSignal | IN | Pull-Down_32V
A14 | AnalogSignal | IN | Pull-Up_5V
A16 | DigitalSignal | OUT | Low Side_3A (3 A power switching output, no current measurement)
A17 | PWMSignal | OUT | Low Side_3A (Current controlled 3 A power output)
A18 | PWMSignal | OUT | Low Side_3A (PWM-capable switching power outputs)
A19 | PWMSignal | OUT | Low Side_3A (Current controlled 3 A power output)
A20 | PWMSignal | OUT | Low Side_3A (Current controlled 3 A power output)
A21 | AnalogSignal | IN | Digital/Analog/Resistance
A22 | Frequency | IN | Digital, Voltage, Current, Resistance
A23 | Frequency | IN | Digital, Voltage, Current, Resistance
A24 | Frequency | IN | Digital, Voltage, Current, Resistance
A25 | AnalogSignal | IN | Pull-Down_32V | IN_JOY_DIR_DN | FSM-FN-F-#2
A26 | AnalogSignal | IN | Pull-Down_32V | IN_JOY_DIR_UP | FSM-FN-F-#3
A27 | AnalogSignal | IN | Pull-Down_32V | IN_JOY_DIR_RIGHT | FSM-FN-F-#5
A28 | AnalogSignal | IN | Pull-Up_5V
A29 | AnalogSignal | IN | Pull-Up_5V
A31 | PWMSignal | OUT | High Side_3A (Current controlled 3 A power output) | OUT_FSM_HS | FSM-FRNLRLY-F-#7
A32 | PWMSignal | OUT | High Side_3A (Current controlled 3 A power output)
A33 | PWMSignal | OUT | High Side_3A (Current controlled 3 A power output)
A34 | PWMSignal | OUT | High Side_3A (Current controlled 3 A power output)
A35 | PWMSignal | OUT | High Side_3A (Current controlled 3 A power output)
A36 | AnalogSignal | IN | Digital, Voltage, Current, Resistance
A37 | AnalogSignal | IN | Digital, Voltage, Current, Resistance
A38 | AnalogSignal | IN | Digital, Voltage, Current, Resistance
A39 | AnalogSignal | IN | Digital, Voltage, Current, Resistance
A40 | AnalogSignal | IN | Pull-Down_32V | IN_JOY_DIR_LEFT | FSM-FN-F-#6
A41 | AnalogSignal | IN | Pull-Down_32V
A42 | AnalogSignal | IN | Pull-Down_32V
A43 | DigitalSignal | IN | Digital, Voltage, Current, Frequency, DSM1/DST1
A43_VI | Frequency | IN
A46 | PWMSignal | OUT | High Side_3A (Current controlled 3 A power output)
A47 | PWMSignal | OUT | High Side_3A (Current controlled 3 A power output)
A48 | PWMSignal | OUT | High Side_3A (Current controlled 3 A power output)
A49 | DigitalSignal | OUT | High Side_5A (5 A power switching output, no current measurement)
A50 | DigitalSignal | OUT | High Side_3A (5 A power switching output, no current measurement)
A51 | PWMSignal | OUT | High Side_3A (Current controlled 3 A power output)
A52 | PWMSignal | OUT | High Side_3A (Current controlled 3 A power output)
A53 | PWMSignal | OUT | High Side_3A (Current controlled 3 A power output)
A54 | PWMSignal | OUT | High Side_3A (Current controlled 3 A power output)
A55 | DigitalSignal | OUT | Low Side_3A (3 A power switching output, no current measurement)
A56 | DigitalSignal | OUT | Low Side_3A (3 A power switching output, no current measurement)
A57 | AnalogSignal | IN | Pull-Up_5V
A58 | DigitalSignal | OUT | HighSide_5A (5 A power switching output, no current measurement)
A59 | AnalogSignal | IN
A59_A44 | Frequency | IN | Frequency for Inductive Speed Sensor
K07 | PWMSignal | OUT | HighSide_4A (Current controlled 4 A power output) | OUT_JOY_HS | FSM-FN-F-#4
K08 | PWMSignal | OUT | HighSide_4A (Current controlled 4 A power output)
K09 | PWMSignal | OUT | HighSide_4A (Current controlled 4 A power output) | OUT_EXTRA_HS | EndCut
K10 | AnalogSignal | IN | Pull-Down_32V
K11 | AnalogSignal | IN | Pull-Up_5V
K12 | PWMSignal | OUT | LowSide_4A (PWM-capable 4 A switching power output) | OUT_EXTRA_LS | EndCut
K13 | DigitalSignal | OUT | LowSide_4A (4 A power switching output)
K14 | PWMSignal | OUT | LowSide_4A (Current controlled 4 A power output)
K15 | PWMSignal | OUT | LowSide_4A (Current controlled 4 A power output)
K16 | PWMSignal | OUT | LowSide_4A (Current controlled 4 A power output)
K17 | PWMSignal | OUT | -
K21 | DigitalSignal | IN | Inhibit(StopSwitch)
K22 | DigitalSignal | IN | Inhibit(StopSwitch)
K25 | PWMSignal | OUT | Analog voltage output with external capacitance type 25 % to 75 % of Ubat
K29 | PWMSignal | OUT | HighSide_4A (Current controlled 4 A power output)
K30 | AnalogSignal | IN | Digital, Voltage, SENT, Frequency, Resistance
K30_VI | Frequency | IN
K31 | AnalogSignal | IN | Pull-Down_32V
K32 | AnalogSignal | IN | Digital, Voltage, Resistance | IN_LEVEL_H2O | FSM-FPNLRLY-F-#8
K33 | AnalogSignal | IN | Digital, Voltage, Resistance | SIG_HF | FSM-HFAMP-F-#3
K34 | AnalogSignal | IN | Pull-Down_32V | IN_JOY_STOW | FSM-FN-F-#8
K35 | AnalogSignal | IN | Pull-Up_5V
K36 | Frequency | IN | Digital, Voltage, SENT, Frequency, Resistance | IN_PWM_TACO | FSM-FPNLRLY-F-#10
K37 | AnalogSignal | IN | Digital, Voltage, Current, Frequency, DSM1/DST1
K37_VI | Frequency | IN
K38 | DigitalSignal | IN | Digital, Voltage, Current, Resistance | SIG_WP | FSM-C-#4
K39 | DigitalSignal | IN | Digital, Voltage, Current, Resistance
K40 | DigitalSignal | IN | Digital, Voltage, Current, Resistance
K41 | DigitalSignal | IN | Digital, Voltage, Current, Resistance
K42 | DigitalSignal | IN | Digital, Voltage, Current, Resistance
K43 | AnalogSignal | IN | Digital, Voltage, Resistance
K44 | ResistanceMeasurementSignal | IN | Digital, Voltage, Current, Resistance
K45 | ResistanceMeasurementSignal | IN | Digital, Voltage, Current, Resistance
K51 | PWMSignal | OUT | HighSide_4A (PWM-capable 4 A switching power output)
K52 | AnalogSignal | IN | Digital, Voltage, SENT, Frequency, Resistance
K53 | Frequency | IN | Digital, Voltage, SENT, Frequency, Resistance
K54 | AnalogSignal | IN | Digital, Voltage, Current, Frequency, DSM1/DST1
K54_VI | Frequency | IN
K55 | AnalogSignal | IN | Digital, Voltage, Current, Frequency, DSM1/DST1
K55_VI | Frequency | IN
K56 | SENTSignal | IN | Digital, Voltage, SENT, Frequency, Resistance
K57 | Frequency | IN | Digital, Voltage, SENT, Frequency, Resistance
K58 | Frequency | IN | Digital, Voltage, SENT, Frequency, Resistance
K59 | SENTSignal | IN | Digital, Voltage, SENT, Frequency, Resistance
K60 | AnalogSignal | IN | Digital, Voltage, SENT, Frequency, Resistance
K61 | AnalogSignal | IN | Digital, Voltage, Current, Frequency, DSM1/DST1
K61_VI | Frequency | IN | DSM1/DST1 Frequnecy Sensor
K62 | PWMSignal | OUT | Digital, Voltage, Analog output
K63 | ResistanceMeasurementSignal | IN | Digital, Voltage, Current, Resistance
K64 | ResistanceMeasurementSignal | IN | Digital, Voltage, Current, Resistance
K65 | ResistanceMeasurementSignal | IN | Digital, Voltage, Current, Resistance
K73 | PWMSignal | OUT | HighSide_4A (Current controlled 4 A power output)
K74 | AnalogSignal | IN | Pull-Down_32V | IN_JOY_RESET | FSM-FN-F-#1
K75 | AnalogSignal | IN | Pull-Down_32V | IN_JOY_VAL | FSM-FN-F-#7
K76 | AnalogSignal | IN | Pull-Down_32V | IN_JOY_OSC | FSM-FN-F-#9
K77 | AnalogSignal | IN | Pull-Down_32V | IN_JOY_JET | FSM-FN-F-#11
K78 | AnalogSignal | IN | Pull-Down_32V | IN_JOY_FOG | FSM-FN-F-#12
K80 | PWMSignal | OUT | Low side PWM-capable switching outputs | OUT_FPMP_START | FSM-FPNLRLY-F-#1
K81 | PWMSignal | OUT | Low side PWM-capable switching outputs | OUT_RPM_DN | FSM-FPNLRLY-F-#2
K82 | PWMSignal | OUT | Low side PWM-capable switching outputs | OUT_RPM_UP | FSM-FPNLRLY-F-#3
K83 | PWMSignal | OUT | Low side PWM-capable switching outputs | OUT_MV_CLOSE | FSM-FPNLRLY-F-#4
K84 | DigitalSignal | OUT | Low Side (200 mA Switching outputs, ground-switching) | OUT_MV_OPEN | FSM-FPNLRLY-F-#5
K85 | DigitalSignal | OUT | Low Side (200 mA Switching outputs, ground-switching) | OUT_FPMP_OFF | FSM-FPNLRLY-F-#6
K86 | DigitalSignal | OUT | Low Side (200 mA Switching outputs, ground-switching) | OUT_FSM_PWR | FSM-FPNLRLY-F-#11
K87 | DigitalSignal | OUT | Low Side (200 mA Switching outputs, ground-switching) | OUT_FPMP_ON | FSM-FPNLRLY-F-#12
Power
Name | Type | In/Out | Description | Pin Assignment | Connect to
K01 | Power Suppy | 24V | Nominal supply voltage: 12 V or 24 V Normal operation: 11 V .. 32 V | PWR_PDU | FSM-PDU1-M-#1
K03 | Power Suppy | 24V
K05 | Power Suppy | 24V
A45 | Power Suppy | 24V
A60 | Power Suppy | 24V
K02 | Ground | GND |  | GND_PDU | FSM-PDU1-M-#2
K04 | Ground | GND
K06 | Ground | GND
A15 | Ground | GND
A30 | Ground | GND
K20 | SensorSupply | 5V | VSS_4 500mA @10V
K70 | SensorSupply | 5V | VSS_3 300mA @5V
K71 | SensorSupply | 5V | VSS_1 150mA @5V | PWR_WP | FSM-WP-F-#1
K72 | SensorSupply | 5V | VSS_1 150mA @5V | PWR_HF | FSM-HFAMP-F-#2
K93 | SensorSupply | 5V | VSS_2 150mA @5V
K94 | SensorSupply | 5V | VSS_2 150mA @5V
K18 | SensorGND | GND |  | GND_WP | FSM-WP-F-#A
K19 | SensorGND | GND |  | GND_FPNLRLY | FSM-FRNLRLY-F-#9
K23 | SensorGND | GND |  | GND_HF | FSM-HFAMP-F-#1
K46 | SensorGND | GND
K47 | SensorGND | GND
K79 | SensorGND | GND
Communication
Name | Type | In/Out | Description | Pin Assignment | Connect to
K27 | LIN Interface | P
K28 | LIN Interface | M
K88 | CAN1 | High | Wake-up-capable, not selective | RCAN1H | FSM-CRR1-F-#3 FSM-CRR2-F-#3
K66 | CAN1 | Low | Wake-up-capable, not selective | RCAN1L | FSM-CRR1-F-#2 FSM-CRR2-F-#2
K89 | CAN2 | High | For programming | DCAN2H | FSM-DEBUG-F-#1
K67 | CAN2 | Low | For programming | DCAN2L | FSM-DEBUG-F-#2
K90 | CAN3 | High | ISOBUS | C2CAN3H | FSM-COM2-M-#1
K68 | CAN3 | Low | ISOBUS | C2CAN3L | FSM-COM2-M-#2
K91 | CAN4 | High | Wake-up-capable, selective | CHCAN4H | FSM-CHSS-F-#1
K69 | CAN4 | Low | Wake-up-capable, selective | CHCAN4L | FSM-CHSS-F-#2
K27 | Ethernet | P
K28 | Ethernet | M

## GW3_0921
Signal
Name | Type | In/Out | Description | Pin Assignment (MASAR) | Connect to
A01 | DigitalSignal | OUT | Low Side_3A (3 A power switching output, no current measurement) | UNDNLED LS | RS-LED-F-#8
A02 | PWMSignal | OUT | Low Side_3A (Current controlled 3 A power output) |  |  |  | HS,LS 1개씩 여유리드선마감
A03 | PWMSignal | OUT | Low Side_3A (PWM-capable switching power outputs) | RS PWRLED LS | RS-LED-F-#6
A04 | DigitalSignal | OUT | Low Side_3A (3 A power switching output) |  |  |  | AH: Active High
A05 | PWMSignal | OUT | Low Side_3A (Current controlled 3 A power output) | PARKLED LS | RS-LED-F-#10
A06 | DigitalSignal | OUT | Low Side_3A (3 A power switching output, no current measurement)
A07 | PWMSignal | OUT | Low Side_3A (PWM-capable 3 A switching power output)
A08 | PWMSignal | OUT | Low Side_3A (PWM-capable 3 A switching power output)
A09 | PWMSignal | OUT | Low Side_3A (Current controlled 3 A power output)
A10 | DigitalSignal | OUT | Low Side_3A (Threshold for short circuit detection 6.5 A .. 25 A)
A11 | DigitalSignal | OUT | Low Side_3A (3 A power switching output, no current measurement)
A12 | PWMSignal | OUT | Analog voltage output with external capacitance type 25 % to 75 % of Ubat
A13 | AnalogSignal | IN | Pull-Down_32V
A14 | AnalogSignal | IN | Pull-Up_5V
A16 | DigitalSignal | OUT | Low Side_3A (3 A power switching output, no current measurement)
A17 | PWMSignal | OUT | Low Side_3A (Current controlled 3 A power output)
A18 | PWMSignal | OUT | Low Side_3A (PWM-capable switching power outputs) | MODELED LS | RS-LED-F-#7
A19 | PWMSignal | OUT | Low Side_3A (Current controlled 3 A power output) | NTRLLED LS | RS-LED-F-#11
A20 | PWMSignal | OUT | Low Side_3A (Current controlled 3 A power output)
A21 | AnalogSignal | IN | Digital/Analog/Resistance | REV_AH | RS-SW-F-#12 | Digital
A22 | Frequency | IN | Digital, Voltage, Current, Resistance | FSM_PWR_AH | FSM-SW-F-#2 | Digital
A23 | Frequency | IN | Digital, Voltage, Current, Resistance | RPM_UP_AH | FSM-SW-F-#3 | Digital
A24 | Frequency | IN | Digital, Voltage, Current, Resistance | RPM_DN_AH | FSM-SW-F-#4 | Digital
A25 | AnalogSignal | IN | Pull-Down_32V
A26 | AnalogSignal | IN | Pull-Down_32V
A27 | AnalogSignal | IN | Pull-Down_32V
A28 | AnalogSignal | IN | Pull-Up_5V
A29 | AnalogSignal | IN | Pull-Up_5V
A31 | PWMSignal | OUT | High Side_3A (Current controlled 3 A power output) | RS CTRLLED HS | RS-LED-F-#2
A32 | PWMSignal | OUT | High Side_3A (Current controlled 3 A power output)
A33 | PWMSignal | OUT | High Side_3A (Current controlled 3 A power output)
A34 | PWMSignal | OUT | High Side_3A (Current controlled 3 A power output)
A35 | PWMSignal | OUT | High Side_3A (Current controlled 3 A power output)
A36 | AnalogSignal | IN | Digital, Voltage, Current, Resistance | FR AH | RS-SW-F-#7
A37 | AnalogSignal | IN | Digital, Voltage, Current, Resistance | RR AH | RS-SW-F-#8
A38 | AnalogSignal | IN | Digital, Voltage, Current, Resistance | PARK AH | RS-SW-F-#9
A39 | AnalogSignal | IN | Digital, Voltage, Current, Resistance | DRIVE AH | RS-SW-F-#11
A40 | AnalogSignal | IN | Pull-Down_32V
A41 | AnalogSignal | IN | Pull-Down_32V
A42 | AnalogSignal | IN | Pull-Down_32V
A43 | DigitalSignal | IN | Digital, Voltage, Current, Frequency, DSM1/DST1
A43_VI | Frequency | IN
A46 | PWMSignal | OUT | High Side_3A (Current controlled 3 A power output)
A47 | PWMSignal | OUT | High Side_3A (Current controlled 3 A power output)
A48 | PWMSignal | OUT | High Side_3A (Current controlled 3 A power output)
A49 | DigitalSignal | OUT | High Side_5A (5 A power switching output, no current measurement) | IGN_RSCC | RSCC-IGN-F-#1
A50 | DigitalSignal | OUT | High Side_3A (5 A power switching output, no current measurement)
A51 | PWMSignal | OUT | High Side_3A (Current controlled 3 A power output)
A52 | PWMSignal | OUT | High Side_3A (Current controlled 3 A power output)
A53 | PWMSignal | OUT | High Side_3A (Current controlled 3 A power output)
A54 | PWMSignal | OUT | High Side_3A (Current controlled 3 A power output)
A55 | DigitalSignal | OUT | Low Side_3A (3 A power switching output, no current measurement) | FRRRLED LS | RS-LED-F-#9
A56 | DigitalSignal | OUT | Low Side_3A (3 A power switching output, no current measurement)
A57 | AnalogSignal | IN | Pull-Up_5V
A58 | DigitalSignal | OUT | HighSide_5A (5 A power switching output, no current measurement) | RSVC IGN | RSVC-IGN-F-#1
A59 | AnalogSignal | IN
A59_A44 | Frequency | IN | Frequency for Inductive Speed Sensor
K07 | PWMSignal | OUT | HighSide_4A (Current controlled 4 A power output) | FSM LED HS | FSM-LED-F-#1
K08 | PWMSignal | OUT | HighSide_4A (Current controlled 4 A power output) | Extra_HS
K09 | PWMSignal | OUT | HighSide_4A (Current controlled 4 A power output)
K10 | AnalogSignal | IN | Pull-Down_32V
K11 | AnalogSignal | IN | Pull-Up_5V
K12 | PWMSignal | OUT | LowSide_4A (PWM-capable 4 A switching power output) | Extra_LS
K13 | DigitalSignal | OUT | LowSide_4A (4 A power switching output)
K14 | PWMSignal | OUT | LowSide_4A (Current controlled 4 A power output) | FSM PWRLED LS | FSM-LED-F-#2
K15 | PWMSignal | OUT | LowSide_4A (Current controlled 4 A power output) | MV LED LS | FSM-LED-F-#4
K16 | PWMSignal | OUT | LowSide_4A (Current controlled 4 A power output) | HV LED LS | FSM-LED-F-#5
K17 | PWMSignal | OUT | -
K21 | DigitalSignal | IN | Inhibit(StopSwitch)
K22 | DigitalSignal | IN | Inhibit(StopSwitch)
K25 | PWMSignal | OUT | Analog voltage output with external capacitance type 25 % to 75 % of Ubat
K29 | PWMSignal | OUT | HighSide_4A (Current controlled 4 A power output)
K30 | AnalogSignal | IN | Digital, Voltage, SENT, Frequency, Resistance
K30_VI | Frequency | IN
K31 | AnalogSignal | IN | Pull-Down_32V
K32 | AnalogSignal | IN | Digital, Voltage, Resistance
K33 | ResistanceMeasurementSignal | IN | Digital, Voltage, Resistance
K34 | AnalogSignal | IN | Pull-Down_32V
K35 | AnalogSignal | IN | Pull-Up_5V
K36 | Frequency | IN | Digital, Voltage, SENT, Frequency, Resistance | STOWON AH | FSM-SW-F-#9
K37 | AnalogSignal | IN | Digital, Voltage, Current, Frequency, DSM1/DST1
K37_VI | Frequency | IN
K38 | DigitalSignal | IN | Digital, Voltage, Current, Resistance | STWSIG | RSuC-DRVJOY-F-#2
K39 | DigitalSignal | IN | Digital, Voltage, Current, Resistance | JOY_BRK_ANLG1 | RSuC-DRVJOY-F-#4
K40 | DigitalSignal | IN | Digital, Voltage, Current, Resistance | JOY_BRK_ANLG2 | RSuC-DRVJOY-F-#10
K41 | DigitalSignal | IN | Digital, Voltage, Current, Resistance | JOY_ACC_ANLG1 | RSuC-DRVJOY-F-#5
K42 | DigitalSignal | IN | Digital, Voltage, Current, Resistance | JOY_ACC_ANLG2 | RSuC-DRVJOY-F-#11
K43 | AnalogSignal | IN | Digital, Voltage, Resistance
K44 | ResistanceMeasurementSignal | IN | Digital, Voltage, Current, Resistance | ESTOP_AH | RS-SW-F-#2 | Anlaog
K45 | ResistanceMeasurementSignal | IN | Digital, Voltage, Current, Resistance | REMOTE_AH | RS-SW-F-#3 | Anlaog
K51 | PWMSignal | OUT | HighSide_4A (PWM-capable 4 A switching power output)
K52 | AnalogSignal | IN | Digital, Voltage, SENT, Frequency, Resistance | MVOPN_AH | FSM-SW-F-#5
K53 | Frequency | IN | Digital, Voltage, SENT, Frequency, Resistance | MVCLS_AH | FSM-SW-F-#6 | Anlaog
K54 | AnalogSignal | IN | Digital, Voltage, Current, Frequency, DSM1/DST1
K54_VI | Frequency | IN
K55 | AnalogSignal | IN | Digital, Voltage, Current, Frequency, DSM1/DST1
K55_VI | Frequency | IN
K56 | SENTSignal | IN | Digital, Voltage, SENT, Frequency, Resistance | STOWOFF AH | FSM-SW-F-#10 | Anlaog
K57 | Frequency | IN | Digital, Voltage, SENT, Frequency, Resistance | OSCON AH | FSM-SW-F-#11
K58 | Frequency | IN | Digital, Voltage, SENT, Frequency, Resistance | OSCOFF AH | FSM-SW-F-#12
K59 | SENTSignal | IN | Digital, Voltage, SENT, Frequency, Resistance | HCAM_AH | FSM-SW-F-#7
K60 | AnalogSignal | IN | Digital, Voltage, SENT, Frequency, Resistance | VCAM_AH | FSM-SW-F-#8
K61 | AnalogSignal | IN | Digital, Voltage, Current, Frequency, DSM1/DST1
K61_VI | Frequency | IN | DSM1/DST1 Frequnecy Sensor
K62 | PWMSignal | OUT | Digital, Voltage, Analog output
K63 | ResistanceMeasurementSignal | IN | Digital, Voltage, Current, Resistance | MANUALAH | RS-SW-F-#4 | Analog
K64 | ResistanceMeasurementSignal | IN | Digital, Voltage, Current, Resistance | UP_AH | RS-SW-F-#5 | Analog
K65 | ResistanceMeasurementSignal | IN | Digital, Voltage, Current, Resistance | DN AH | RS-SW-F-#6 | Analog
K73 | PWMSignal | OUT | HighSide_4A (Current controlled 4 A power output) | RS BATLED HS | RS-LED-F-#1
K74 | AnalogSignal | IN | Pull-Down_32V
K75 | AnalogSignal | IN | Pull-Down_32V
K76 | AnalogSignal | IN | Pull-Down_32V
K77 | AnalogSignal | IN | Pull-Down_32V
K78 | AnalogSignal | IN | Pull-Down_32V
K80 | PWMSignal | OUT | Low side PWM-capable switching outputs | FAULTLED LS | RS-LED-F-#12
K81 | PWMSignal | OUT | Low side PWM-capable switching outputs | BAT GRNLED LS | RS-LED-F-#3
K82 | PWMSignal | OUT | Low side PWM-capable switching outputs | BATAMBLED LS | RS-LED-F-#4
K83 | PWMSignal | OUT | Low side PWM-capable switching outputs | BAT REDLED LS | RS-LED-F-#5
K84 | DigitalSignal | OUT | Low Side (200 mA Switching outputs, ground-switching)
K85 | DigitalSignal | OUT | Low Side (200 mA Switching outputs, ground-switching) | RPM_LED_LS | FSM-LED-F-#3
K86 | DigitalSignal | OUT | Low Side (200 mA Switching outputs, ground-switching) | STOW_LED_LS | FSM-LED-F-#6
K87 | DigitalSignal | OUT | Low Side (200 mA Switching outputs, ground-switching) | OSC_LED_LS | FSM-LED-F-#7
Power
Name | Type | In/Out | Description | Pin Assignment | Connect to
K01 | Power Suppy | 24V | Nominal supply voltage: 12 V or 24 V Normal operation: 11 V .. 32 V |  | RSuC-IGNSW-F-#2
K03 | Power Suppy | 24V |  |  | RSuC-XPJOY-F-#4
K05 | Power Suppy | 24V |  |  | RSuC-PWR-M-#1
A45 | Power Suppy | 24V |  | HS_INHIBIT | K22
A60 | Power Suppy | 24V
K02 | Ground | GND
K04 | Ground | GND
K06 | Ground | GND
A15 | Ground | GND |  | LS_INHIBIT | K21
A30 | Ground | GND
K24 | KeyOn | IN | Switch-On Signal | IGN_RSuC | RSuC-IGNSW-F-#1
K20 | SensorSupply | 5V | VSS_4 500mA @10V
K70 | SensorSupply | 5V | VSS_3 300mA @5V
K71 | SensorSupply | 5V | VSS_1 150mA @5V |  | RSuC-DRVJOY-F-#1
K72 | SensorSupply | 5V | VSS_1 150mA @5V |  | RS-SW-F-#1
K93 | SensorSupply | 5V | VSS_2 150mA @5V |  | RSuC-DRVJOY-F-#9
K94 | SensorSupply | 5V | VSS_2 150mA @5V |  | FSM-SW-F-#1
K18 | SensorGND | GND |  | SGND1 | RSuC-DRVJOY-F-#3
K19 | SensorGND | GND |  | SGND2 | RSuC-DRVJOY-F-#12
K23 | SensorGND | GND
K46 | SensorGND | GND
K47 | SensorGND | GND
K79 | SensorGND | GND
Communication
Name | Type | In/Out | Description | Pin Assignment | Connect to
K27 | LIN Interface | P
K28 | LIN Interface | M
K88 | CAN1 | High | Wake-up-capable, not selective | CAN1H | RSVC-CAN-F-#1 RSCC-CAN-F-#1
K66 | CAN1 | Low | Wake-up-capable, not selective | CAN1L | RSVC-CAN-F-#2 RSCC-CAN-F-#2
K89 | CAN2 | High | For programming
K67 | CAN2 | Low | For programming
K90 | CAN3 | High | ISOBUS
K68 | CAN3 | Low | ISOBUS
K91 | CAN4 | High | Wake-up-capable, selective | XP CANH
K69 | CAN4 | Low | Wake-up-capable, selective | XP CANL
K27 | Ethernet | P
K28 | Ethernet | M

## GW1
Signal
Name | Type | In/Out | Description | Pin Assignment (MASAR) | Connect to
A01 | DigitalSignal | OUT | Low Side_3A (3 A power switching output, no current measurement) |  |  | Crosscheck | IN_XXXX가 IN 맞는지
A02 | PWMSignal | OUT | Low Side_3A (Current controlled 3 A power output) |  |  |  | IN_XXXX가 PullDown 인지
A03 | PWMSignal | OUT | Low Side_3A (PWM-capable switching power outputs)
A04 | DigitalSignal | OUT | Low Side_3A (3 A power switching output) | IGN_BRK | PDU24-GW1-M-#5
A05 | PWMSignal | OUT | Low Side_3A (Current controlled 3 A power output)
A06 | DigitalSignal | OUT | Low Side_3A (3 A power switching output, no current measurement)
A07 | PWMSignal | OUT | Low Side_3A (PWM-capable 3 A switching power output)
A08 | PWMSignal | OUT | Low Side_3A (PWM-capable 3 A switching power output)
A09 | PWMSignal | OUT | Low Side_3A (Current controlled 3 A power output)
A10 | DigitalSignal | OUT | Low Side_3A (Threshold for short circuit detection 6.5 A .. 25 A)
A11 | DigitalSignal | OUT | Low Side_3A (3 A power switching output, no current measurement)
A12 | PWMSignal | OUT | Analog voltage output with external capacitance type 25 % to 75 % of Ubat
A13 | AnalogSignal | IN | Pull-Down_32V
A14 | AnalogSignal | IN | Pull-Up_5V
A16 | DigitalSignal | OUT | Low Side_3A (3 A power switching output, no current measurement)
A17 | PWMSignal | OUT | Low Side_3A (Current controlled 3 A power output)
A18 | PWMSignal | OUT | Low Side_3A (PWM-capable switching power outputs)
A19 | PWMSignal | OUT | Low Side_3A (Current controlled 3 A power output)
A20 | PWMSignal | OUT | Low Side_3A (Current controlled 3 A power output)
A21 | AnalogSignal | IN | Digital/Analog/Resistance
A22 | Frequency | IN | Digital, Voltage, Current, Resistance
A23 | Frequency | IN | Digital, Voltage, Current, Resistance
A24 | Frequency | IN | Digital, Voltage, Current, Resistance
A25 | AnalogSignal | IN | Pull-Down_32V | IN_JOY_Dir_Down | FNRLY-FSM-F-2
A26 | AnalogSignal | IN | Pull-Down_32V | IN_JOY_Dir_Up | FNRLY-FSM-F-3
A27 | AnalogSignal | IN | Pull-Down_32V | IN_JOY_Dir_Right | FNRLY-FSM-F-5
A28 | AnalogSignal | IN | Pull-Up_5V
A29 | AnalogSignal | IN | Pull-Up_5V
A31 | PWMSignal | OUT | High Side_3A (Current controlled 3 A power output)
A32 | PWMSignal | OUT | High Side_3A (Current controlled 3 A power output)
A33 | PWMSignal | OUT | High Side_3A (Current controlled 3 A power output)
A34 | PWMSignal | OUT | High Side_3A (Current controlled 3 A power output)
A35 | PWMSignal | OUT | High Side_3A (Current controlled 3 A power output)
A36 | AnalogSignal | IN | Digital, Voltage, Current, Resistance
A37 | AnalogSignal | IN | Digital, Voltage, Current, Resistance
A38 | AnalogSignal | IN | Digital, Voltage, Current, Resistance
A39 | AnalogSignal | IN | Digital, Voltage, Current, Resistance
A40 | AnalogSignal | IN | Pull-Down_32V | IN_JOY_Dir_Left | FNRLY-FSM-F-6
A41 | AnalogSignal | IN | Pull-Down_32V
A42 | AnalogSignal | IN | Pull-Down_32V
A43 | DigitalSignal | IN | Digital, Voltage, Current, Frequency, DSM1/DST1
A43_VI | Frequency | IN
A46 | PWMSignal | OUT | High Side_3A (Current controlled 3 A power output) | IGN_COM
A47 | PWMSignal | OUT | High Side_3A (Current controlled 3 A power output)
A48 | PWMSignal | OUT | High Side_3A (Current controlled 3 A power output) | PWR_GW1_HS | PDU24-GW1-M-#7
A49 | DigitalSignal | OUT | High Side_5A (5 A power switching output, no current measurement)
A50 | DigitalSignal | OUT | High Side_3A (5 A power switching output, no current measurement)
A51 | PWMSignal | OUT | High Side_3A (Current controlled 3 A power output)
A52 | PWMSignal | OUT | High Side_3A (Current controlled 3 A power output)
A53 | PWMSignal | OUT | High Side_3A (Current controlled 3 A power output)
A54 | PWMSignal | OUT | High Side_3A (Current controlled 3 A power output)
A55 | DigitalSignal | OUT | Low Side_3A (3 A power switching output, no current measurement)
A56 | DigitalSignal | OUT | Low Side_3A (3 A power switching output, no current measurement)
A57 | AnalogSignal | IN | Pull-Up_5V
A58 | DigitalSignal | OUT | HighSide_5A (5 A power switching output, no current measurement)
A59 | AnalogSignal | IN
A59_A44 | Frequency | IN | Frequency for Inductive Speed Sensor
K07 | PWMSignal | OUT | HighSide_4A (Current controlled 4 A power output) | OUT_FNRLY_HS | FNRLY-FSM-F-4
K08 | PWMSignal | OUT | HighSide_4A (Current controlled 4 A power output)
K09 | PWMSignal | OUT | HighSide_4A (Current controlled 4 A power output)
K10 | AnalogSignal | IN | Pull-Down_32V
K11 | AnalogSignal | IN | Pull-Up_5V
K12 | PWMSignal | OUT | LowSide_4A (PWM-capable 4 A switching power output)
K13 | DigitalSignal | OUT | LowSide_4A (4 A power switching output)
K14 | PWMSignal | OUT | LowSide_4A (Current controlled 4 A power output) | IGN_RT | PDU24-GW1-M-#4
K15 | PWMSignal | OUT | LowSide_4A (Current controlled 4 A power output) | IGN_GA | PDU24-GW1-M-#6
K16 | PWMSignal | OUT | LowSide_4A (Current controlled 4 A power output)
K17 | PWMSignal | OUT | - | WU_Steering
K21 | DigitalSignal | IN | Inhibit(StopSwitch)
K22 | DigitalSignal | IN | Inhibit(StopSwitch)
K25 | PWMSignal | OUT | Analog voltage output with external capacitance type 25 % to 75 % of Ubat
K29 | PWMSignal | OUT | HighSide_4A (Current controlled 4 A power output)
K30 | AnalogSignal | IN | Digital, Voltage, SENT, Frequency, Resistance
K30_VI | Frequency | IN
K31 | AnalogSignal | IN | Pull-Down_32V
K32 | AnalogSignal | IN | Digital, Voltage, Resistance
K33 | ResistanceMeasurementSignal | IN | Digital, Voltage, Resistance | IGN_COM | PDU24-GW1-M-#8
K34 | AnalogSignal | IN | Pull-Down_32V | JOG_M_1 | FNRLY-FSM-F-8
K35 | AnalogSignal | IN | Pull-Up_5V
K36 | Frequency | IN | Digital, Voltage, SENT, Frequency, Resistance
K37 | AnalogSignal | IN | Digital, Voltage, Current, Frequency, DSM1/DST1
K37_VI | Frequency | IN
K38 | DigitalSignal | IN | Digital, Voltage, Current, Resistance | APP_SIG1 | RCF-GW1-F-#3
K39 | DigitalSignal | IN | Digital, Voltage, Current, Resistance | APP_SIG2 | RCF-GW1-F-#2
K40 | DigitalSignal | IN | Digital, Voltage, Current, Resistance
K41 | DigitalSignal | IN | Digital, Voltage, Current, Resistance
K42 | DigitalSignal | IN | Digital, Voltage, Current, Resistance
K43 | AnalogSignal | IN | Digital, Voltage, Resistance
K44 | ResistanceMeasurementSignal | IN | Digital, Voltage, Current, Resistance
K45 | ResistanceMeasurementSignal | IN | Digital, Voltage, Current, Resistance
K51 | PWMSignal | OUT | HighSide_4A (PWM-capable 4 A switching power output)
K52 | AnalogSignal | IN | Digital, Voltage, SENT, Frequency, Resistance
K53 | Frequency | IN | Digital, Voltage, SENT, Frequency, Resistance
K54 | AnalogSignal | IN | Digital, Voltage, Current, Frequency, DSM1/DST1
K54_VI | Frequency | IN
K55 | AnalogSignal | IN | Digital, Voltage, Current, Frequency, DSM1/DST1
K55_VI | Frequency | IN
K56 | SENTSignal | IN | Digital, Voltage, SENT, Frequency, Resistance
K57 | Frequency | IN | Digital, Voltage, SENT, Frequency, Resistance
K58 | Frequency | IN | Digital, Voltage, SENT, Frequency, Resistance
K59 | SENTSignal | IN | Digital, Voltage, SENT, Frequency, Resistance
K60 | AnalogSignal | IN | Digital, Voltage, SENT, Frequency, Resistance
K61 | AnalogSignal | IN | Digital, Voltage, Current, Frequency, DSM1/DST1
K61_VI | Frequency | IN | DSM1/DST1 Frequnecy Sensor
K62 | PWMSignal | OUT | Digital, Voltage, Analog output
K63 | ResistanceMeasurementSignal | IN | Digital, Voltage, Current, Resistance
K64 | ResistanceMeasurementSignal | IN | Digital, Voltage, Current, Resistance
K65 | ResistanceMeasurementSignal | IN | Digital, Voltage, Current, Resistance
K73 | PWMSignal | OUT | HighSide_4A (Current controlled 4 A power output) | WU_On_Start
K74 | AnalogSignal | IN | Pull-Down_32V | IN_JOY_Reset | FNRLY-FSM-F-1
K75 | AnalogSignal | IN | Pull-Down_32V | IN_JOY_VAL | FNRLY-FSM-F-7
K76 | AnalogSignal | IN | Pull-Down_32V | IN_JOY_OSC | FNRLY-FSM-F-9
K77 | AnalogSignal | IN | Pull-Down_32V | IN_JOY_JET | FNRLY-FSM-F-11
K78 | AnalogSignal | IN | Pull-Down_32V | IN_JOY_FOG | FNRLY-FSM-F-12
K80 | PWMSignal | OUT | Low side PWM-capable switching outputs | APP_DA1_PWM | RCF-GW1-F-#8
K81 | PWMSignal | OUT | Low side PWM-capable switching outputs | APP_DA2_PWM | RCF-GW1-F-#5
K82 | PWMSignal | OUT | Low side PWM-capable switching outputs
K83 | PWMSignal | OUT | Low side PWM-capable switching outputs
K84 | DigitalSignal | OUT | Low Side (200 mA Switching outputs, ground-switching)
K85 | DigitalSignal | OUT | Low Side (200 mA Switching outputs, ground-switching)
K86 | DigitalSignal | OUT | Low Side (200 mA Switching outputs, ground-switching)
K87 | DigitalSignal | OUT | Low Side (200 mA Switching outputs, ground-switching)
Power
Name | Type | In/Out | Description | Pin Assignment | Connect to
K01 | Power Suppy | 24V | Nominal supply voltage: 12 V or 24 V Normal operation: 11 V .. 32 V |  | PDU24-GW1-M-#1
K03 | Power Suppy | 24V |  |  | PDU24-GW1-M-#1
K05 | Power Suppy | 24V |  |  | PDU24-GW1-M-#1
A45 | Power Suppy | 24V |  |  | PDU24-GW1-M-#1
A60 | Power Suppy | 24V |  |  | PDU24-GW1-M-#1
K02 | Ground | GND |  |  | PDU24-GW1-M-#2
K04 | Ground | GND |  |  | PDU24-GW1-M-#2
K06 | Ground | GND |  |  | PDU24-GW1-M-#2
A15 | Ground | GND |  |  | PDU24-GW1-M-#2
A30 | Ground | GND |  |  | PDU24-GW1-M-#2
K20 | SensorSupply | 5V | VSS_4 500mA @10V
K70 | SensorSupply | 5V | VSS_3 300mA @5V
K71 | SensorSupply | 5V | VSS_1 150mA @5V | PWR_AP_VCC1 | RCF-GW1-F-#7
K72 | SensorSupply | 5V | VSS_1 150mA @5V | PWR_AP_VCC2 | RCF-GW1-F-#6
K93 | SensorSupply | 5V | VSS_2 150mA @5V
K94 | SensorSupply | 5V | VSS_2 150mA @5V
K18 | SensorGND | GND |  | GND_AP_GND1 | RCF-GW1-F-#4
K19 | SensorGND | GND |  | GND_AP_GND2 | RCF-GW1-F-#1
K23 | SensorGND | GND
K46 | SensorGND | GND
K47 | SensorGND | GND
K79 | SensorGND | GND
Communication
Name | Type | In/Out | Description | Pin Assignment | Connect to
K27 | LIN Interface | P
K28 | LIN Interface | M
K88 | CAN1 | High | Wake-up-capable, not selective |  | SU-X3-F-#2
K66 | CAN1 | Low | Wake-up-capable, not selective |  | SU-X3-F-#3
K89 | CAN2 | High | For programming
K67 | CAN2 | Low | For programming
K90 | CAN3 | High | ISOBUS |  | COM1-GW1-CAN-M-#1 COM2-GW1-CAN-M-#1 BRK-GW1-CAN-F-#1 GL-GW1-F-#3
K68 | CAN3 | Low | ISOBUS |  | COM1-GW1-CAN-M-#2 COM2-GW1-CAN-M-#2 BRK-GW1-CAN-F-#2 GL-GW1-F-#4
K91 | CAN4 | High | Wake-up-capable, selective |  | GW1-OBD-CAN-M-#6
K69 | CAN4 | Low | Wake-up-capable, selective |  | GW1-OBD-CAN-M-#14
K27 | Ethernet | P
K28 | Ethernet | M
TBD
[Connector ID: CNXXX-GATEWAY1-94]
| PARK_SW_PWR |  |  |  | 5Pin Relay-86
| PARK_SW_LS |  |  |  | 5Pin Relay-85
[Connector ID: CNXXX-PDU-GSLV-RLY]
86 | PARK_SW_IN |  |  |  | GATEWAY1-94
85 | PARK_SW_OUT |  |  |  | GATEWAY1-94
[Connector ID: CNXXX-GL-AS-F]
1 | GND |  | Power Ground |  | GATEWAY1-94
2 | 5V Pwr |  | 5V Sensor Supply |  | GATEWAY1-94
3 | GearLeverPosition |  | Signal Output |  | GATEWAY1-94

## GW2
Signal
Name | Type | In/Out | Description | Pin Assignment | Connect to
A01 | DigitalSignal | OUT | Low Side_3A (3 A power switching output, no current measurement) |  |  | 소방 컨트롤 릴레이 |  | FSM 컨트롤 박스
A02 | PWMSignal | OUT | Low Side_3A (Current controlled 3 A power output) |  | Engine Start | 신호명 | 신호 타입
A03 | PWMSignal | OUT | Low Side_3A (PWM-capable switching power outputs) |  |  | KeyOn - GW2(T15)
A04 | DigitalSignal | OUT | Low Side_3A (3 A power switching output) |  |  | 메인밸브열림 S/W | Digital Output HighSide
A05 | PWMSignal | OUT | Low Side_3A (Current controlled 3 A power output) |  |  | 메인밸브닫힘 S/W | Digital Output HighSide
A06 | DigitalSignal | OUT | Low Side_3A (3 A power switching output, no current measurement) |  |  | 소방펌프작동 S/W | Digital Output HighSide
A07 | PWMSignal | OUT | Low Side_3A (PWM-capable 3 A switching power output) |  |  | 소방펌프정지 S/W | Digital Output HighSide
A08 | PWMSignal | OUT | Low Side_3A (PWM-capable 3 A switching power output) |  |  | 소방펌프 RPM올림 S/W | Digital Output HighSide
A09 | PWMSignal | OUT | Low Side_3A (Current controlled 3 A power output) |  |  | 소방펌프 RPM내림 S/W | Digital Output HighSide
A10 | DigitalSignal | OUT | Low Side_3A (Threshold for short circuit detection 6.5 A .. 25 A) |  |  | 유압계 센서
A11 | DigitalSignal | OUT | Low Side_3A (3 A power switching output, no current measurement) |  |  | GND
A12 | PWMSignal | OUT | Analog voltage output with external capacitance type 25 % to 75 % of Ubat |  |  | 5V PWR
A13 | AnalogSignal | IN | Pull-Down_32V |  |  | WP SIG
A14 | AnalogSignal | IN | Pull-Up_5V
A16 | DigitalSignal | OUT | Low Side_3A (3 A power switching output, no current measurement)
A17 | PWMSignal | OUT | Low Side_3A (Current controlled 3 A power output) |  |  | CRR CAN
A18 | PWMSignal | OUT | Low Side_3A (PWM-capable switching power outputs)
A19 | PWMSignal | OUT | Low Side_3A (Current controlled 3 A power output)
A20 | PWMSignal | OUT | Low Side_3A (Current controlled 3 A power output)
A21 | AnalogSignal | IN | Digital/Analog/Resistance
A22 | Frequency | IN | Digital, Voltage, Current, Resistance
A23 | Frequency | IN | Digital, Voltage, Current, Resistance
A24 | Frequency | IN | Digital, Voltage, Current, Resistance
A25 | AnalogSignal | IN | Pull-Down_32V | SIG_Pmp_Start | PumpStart_Sig
A26 | AnalogSignal | IN | Pull-Down_32V | SIG_Pmp_Stop | PumpStop_Sig
A27 | AnalogSignal | IN | Pull-Down_32V | SIG_MV_Open | MainValve_Open_Sig
A28 | AnalogSignal | IN | Pull-Up_5V
A29 | AnalogSignal | IN | Pull-Up_5V
A31 | PWMSignal | OUT | High Side_3A (Current controlled 3 A power output)
A32 | PWMSignal | OUT | High Side_3A (Current controlled 3 A power output)
A33 | PWMSignal | OUT | High Side_3A (Current controlled 3 A power output)
A34 | PWMSignal | OUT | High Side_3A (Current controlled 3 A power output) | Out_Pmp_Start | Pump_Start_Out
A35 | PWMSignal | OUT | High Side_3A (Current controlled 3 A power output) | Out_Pmp_Stop | Pump_Stop_Out
A36 | AnalogSignal | IN | Digital, Voltage, Current, Resistance
A37 | AnalogSignal | IN | Digital, Voltage, Current, Resistance
A38 | AnalogSignal | IN | Digital, Voltage, Current, Resistance
A39 | AnalogSignal | IN | Digital, Voltage, Current, Resistance
A40 | AnalogSignal | IN | Pull-Down_32V | SIG_MV_Close | MainValve_Close_Sig
A41 | AnalogSignal | IN | Pull-Down_32V | SIG_Pmp_RPM_Up | Pump_RPM_UP_Sig
A42 | AnalogSignal | IN | Pull-Down_32V | SIG_Pmp_RPM_Down | Pump_RPM_Down_Sig
A43 | DigitalSignal | IN | Digital, Voltage, Current, Frequency, DSM1/DST1
A43_VI | Frequency | IN
A46 | PWMSignal | OUT | High Side_3A (Current controlled 3 A power output)
A47 | PWMSignal | OUT | High Side_3A (Current controlled 3 A power output)
A48 | PWMSignal | OUT | High Side_3A (Current controlled 3 A power output)
A49 | DigitalSignal | OUT | High Side_5A (5 A power switching output, no current measurement)
A50 | DigitalSignal | OUT | High Side_3A (5 A power switching output, no current measurement) | OUT_Eng_Start_HS | Engine_Start_HS_OUT
A51 | PWMSignal | OUT | High Side_3A (Current controlled 3 A power output) | OUT_MV_Open | MainValve_Open_Out
A52 | PWMSignal | OUT | High Side_3A (Current controlled 3 A power output) | OUT_MV_Close | MainValve_Close_Out
A53 | PWMSignal | OUT | High Side_3A (Current controlled 3 A power output) | OUT_Pmp_RPM_Up | Pump_RPM_UP_Out
A54 | PWMSignal | OUT | High Side_3A (Current controlled 3 A power output) | OUT_Pmp_RPM_Down | Pump_RPM_Down_Out
A55 | DigitalSignal | OUT | Low Side_3A (3 A power switching output, no current measurement)
A56 | DigitalSignal | OUT | Low Side_3A (3 A power switching output, no current measurement)
A57 | AnalogSignal | IN | Pull-Up_5V
A58 | DigitalSignal | OUT | HighSide_5A (5 A power switching output, no current measurement)
A59 | AnalogSignal | IN
A59_A44 | Frequency | IN | Frequency for Inductive Speed Sensor
K07 | PWMSignal | OUT | HighSide_4A (Current controlled 4 A power output)
K08 | PWMSignal | OUT | HighSide_4A (Current controlled 4 A power output)
K09 | PWMSignal | OUT | HighSide_4A (Current controlled 4 A power output)
K10 | AnalogSignal | IN | Pull-Down_32V
K11 | AnalogSignal | IN | Pull-Up_5V
K12 | PWMSignal | OUT | LowSide_4A (PWM-capable 4 A switching power output)
K13 | DigitalSignal | OUT | LowSide_4A (4 A power switching output)
K14 | PWMSignal | OUT | LowSide_4A (Current controlled 4 A power output)
K15 | PWMSignal | OUT | LowSide_4A (Current controlled 4 A power output)
K16 | PWMSignal | OUT | LowSide_4A (Current controlled 4 A power output)
K17 | PWMSignal | OUT | -
K21 | DigitalSignal | IN | Inhibit(StopSwitch)
K22 | DigitalSignal | IN | Inhibit(StopSwitch)
K25 | PWMSignal | OUT | Analog voltage output with external capacitance type 25 % to 75 % of Ubat
K29 | PWMSignal | OUT | HighSide_4A (Current controlled 4 A power output)
K30 | AnalogSignal | IN | Digital, Voltage, SENT, Frequency, Resistance
K30_VI | Frequency | IN
K31 | AnalogSignal | IN | Pull-Down_32V
K32 | AnalogSignal | IN | Digital, Voltage, Resistance
K33 | ResistanceMeasurementSignal | IN | Digital, Voltage, Resistance
K34 | AnalogSignal | IN | Pull-Down_32V
K35 | AnalogSignal | IN | Pull-Up_5V
K36 | Frequency | IN | Digital, Voltage, SENT, Frequency, Resistance
K37 | AnalogSignal | IN | Digital, Voltage, Current, Frequency, DSM1/DST1
K37_VI | Frequency | IN
K38 | DigitalSignal | IN | Digital, Voltage, Current, Resistance | SIG_FS | FSM-WP-F-#C
K39 | DigitalSignal | IN | Digital, Voltage, Current, Resistance
K40 | DigitalSignal | IN | Digital, Voltage, Current, Resistance
K41 | DigitalSignal | IN | Digital, Voltage, Current, Resistance
K42 | DigitalSignal | IN | Digital, Voltage, Current, Resistance
K43 | AnalogSignal | IN | Digital, Voltage, Resistance
K44 | ResistanceMeasurementSignal | IN | Digital, Voltage, Current, Resistance
K45 | ResistanceMeasurementSignal | IN | Digital, Voltage, Current, Resistance
K51 | PWMSignal | OUT | HighSide_4A (PWM-capable 4 A switching power output)
K52 | AnalogSignal | IN | Digital, Voltage, SENT, Frequency, Resistance
K53 | Frequency | IN | Digital, Voltage, SENT, Frequency, Resistance
K54 | AnalogSignal | IN | Digital, Voltage, Current, Frequency, DSM1/DST1
K54_VI | Frequency | IN
K55 | AnalogSignal | IN | Digital, Voltage, Current, Frequency, DSM1/DST1
K55_VI | Frequency | IN
K56 | SENTSignal | IN | Digital, Voltage, SENT, Frequency, Resistance
K57 | Frequency | IN | Digital, Voltage, SENT, Frequency, Resistance
K58 | Frequency | IN | Digital, Voltage, SENT, Frequency, Resistance
K59 | SENTSignal | IN | Digital, Voltage, SENT, Frequency, Resistance
K60 | AnalogSignal | IN | Digital, Voltage, SENT, Frequency, Resistance
K61 | AnalogSignal | IN | Digital, Voltage, Current, Frequency, DSM1/DST1
K61_VI | Frequency | IN | DSM1/DST1 Frequnecy Sensor
K62 | PWMSignal | OUT | Digital, Voltage, Analog output
K63 | ResistanceMeasurementSignal | IN | Digital, Voltage, Current, Resistance
K64 | ResistanceMeasurementSignal | IN | Digital, Voltage, Current, Resistance
K65 | ResistanceMeasurementSignal | IN | Digital, Voltage, Current, Resistance
K73 | PWMSignal | OUT | HighSide_4A (Current controlled 4 A power output)
K74 | AnalogSignal | IN | Pull-Down_32V
K75 | AnalogSignal | IN | Pull-Down_32V
K76 | AnalogSignal | IN | Pull-Down_32V
K77 | AnalogSignal | IN | Pull-Down_32V
K78 | AnalogSignal | IN | Pull-Down_32V
K80 | PWMSignal | OUT | Low side PWM-capable switching outputs
K81 | PWMSignal | OUT | Low side PWM-capable switching outputs
K82 | PWMSignal | OUT | Low side PWM-capable switching outputs
K83 | PWMSignal | OUT | Low side PWM-capable switching outputs
K84 | DigitalSignal | OUT | Low Side (200 mA Switching outputs, ground-switching)
K85 | DigitalSignal | OUT | Low Side (200 mA Switching outputs, ground-switching)
K86 | DigitalSignal | OUT | Low Side (200 mA Switching outputs, ground-switching)
K87 | DigitalSignal | OUT | Low Side (200 mA Switching outputs, ground-switching)
Power
Name | Type | In/Out | Description | Pin Assignment | Connect to
K01 | Power Suppy | 24V | Nominal supply voltage: 12 V or 24 V Normal operation: 11 V .. 32 V
K03 | Power Suppy | 24V
K05 | Power Suppy | 24V
A45 | Power Suppy | 24V
A60 | Power Suppy | 24V
K02 | Ground | GND
K04 | Ground | GND
K06 | Ground | GND
A15 | Ground | GND
A30 | Ground | GND
K20 | SensorSupply | 5V | VSS_4 500mA @10V
K70 | SensorSupply | 5V | VSS_3 300mA @5V
K71 | SensorSupply | 5V | VSS_1 150mA @5V | PWR_FS | FSM-WP-F-#B
K72 | SensorSupply | 5V | VSS_1 150mA @5V
K93 | SensorSupply | 5V | VSS_2 150mA @5V
K94 | SensorSupply | 5V | VSS_2 150mA @5V
K18 | SensorGND | GND |  | GND_FS | FSM-WP-F-#A
K19 | SensorGND | GND
K23 | SensorGND | GND
K46 | SensorGND | GND
K47 | SensorGND | GND
K79 | SensorGND | GND
Communication
Name | Type | In/Out | Description | Pin Assignment | Connect to
K27 | LIN Interface | P
K28 | LIN Interface | M
K88 | CAN1 | High | Wake-up-capable, not selective
K66 | CAN1 | Low | Wake-up-capable, not selective
K89 | CAN2 | High | For programming
K67 | CAN2 | Low | For programming
K90 | CAN3 | High | ISOBUS
K68 | CAN3 | Low | ISOBUS
K91 | CAN4 | High | Wake-up-capable, selective
K69 | CAN4 | Low | Wake-up-capable, selective
K27 | Ethernet | P
K28 | Ethernet | M